## parameters
Analysis step | Parameter ID | Parameter description | User provided input | Parameter range | Recommended values for QToF instruments | Recommended values for Orbitrap Exactive instruments | Recommended values for Orbitrap Fusion instruments
Global parameters (required) | PARAM0001 | Generate a new isotopic profile database (IPDB) | NO | "YES" OR "NO"
| PARAM0002 | Enumerate the IPDB through substructure patterns | NO | "YES" OR "NO" (When "YES", fill out parameters in the 'enumerated_chemical_space' tab)
| PARAM0003 | Generate the IPDB from a source of molecular formulas | NO | "YES" OR "NO" (When "YES", fill out parameters in the 'formula_source' tab)
| PARAM0004 | Address of the IPDB (.Rdata) | /IPDB.Rdata | This file should be created using the IDSL.UFA modules
| PARAM0005 | Annotate the molecular formulas on individual peaklists | YES | "YES" OR "NO" (When "YES", fill out PARAM0015-PARAM0024)
| PARAM0006 | Aggregate the molecular formulas for the aligned peak table | YES | "YES" OR "NO" (When "YES", fill out PARAM0025-PARAM0029)
| PARAM0007 | Optimize the score function coefficients | NO | "YES" OR "NO" (When "YES", fill out parameters in the 'score_function_optimization' tab)
| PARAM0008 | Visualize isotopic profiles | NO | "YES" OR "NO" (When "YES", fill out parameters in the 'profile_visualization' tab)
| PARAM0009 | Number of parallel threads | 20 | ≥ 1 (integer)
Data import and export (required) | PARAM0010 | MS data location (MS1 level HRMS data) | /
| PARAM0011 | List of HRMS files to process | All | "All" OR a list of semicolon separated of selected samples including their extensions with no extra space (case sensitive)
| PARAM0012 | Input HRMS data format | mzML | "mzML" or "mzXML" (Fill this cell in case you selected "All" for PARAM0011)
| PARAM0013 | Peaklist data location | /peaklists | IDSL.IPA peaklists must be in *.Rdata format
| PARAM0014 | Output location (MS1 processed data) | / | Address to save the IDSL.UFA results
Molecular formula annotation criteria for individual peaklists | PARAM0015 | Parallelization mode | Sample Mode | Choose "Sample Mode" or "Peak Mode"
| PARAM0016 | Mass accuracy to detect isotopologues (Da) | 0.01 | ≥ 0.0001 | 0.01 | 0.002 | 0.001
| PARAM0017 | Maximum NEME (mDa) | 5 | ≥ 0.05 | 10 | 5 | 2
| PARAM0018 | Minimum PCS (‰) | 950 | 900-1000 | 950 | 950 | 950
| PARAM0019 | Minimum number of scans having a complete isotopic profile match above 80% of peak height (NDCS) | 2 | ≥ 1
| PARAM0020 | Minimum RCS (%) = (NDCS/number of scans whitin 80% of peak height) | 5 | ≥ 1
| PARAM0021 | Coefficients of identification score function | rep(1, 5) | A vector of five positive numbers. Default value = c(1, 1, 1, 1, 1)
| PARAM0022 | Check the coverage in a library of molecular formula | NO | "YES" OR "NO"(When "YES", fill out PARAM0023-PARAM0024)
| PARAM0023 | Ionization pathways to acquire molecular formulas from the library | c("[M+H]+", "[M+Na]+","[M-H2O+H]+") | A string vector of ionization pathways. Each ionization pathway should be inside brackets and quotation marks
| PARAM0024 | Address of molecular formulas library (.Rdata) This library must have been produced by the 'molecular_formula_library_generator' module | /PubChem_MolecularFormula_Freq_Database.Rdata | You may download the PubChem library from www.github.com/
Aligned table molecular formula annotation | PARAM0025 | Address of the aligned indexed peak table (.Rdata) | /peak_alignment/peak_Xcol.Rdata | This file is usually named 'peak_Xcol.Rdata' in the 'peak_alignment' folder of the IDSL.IPA pipeline
| PARAM0026 | Address of the aligned peak property table (.Rdata) | /peak_alignment/peak_R13C.Rdata | You may use a peak property table from the 'peak_alignment' folder of the IDSL.IPA project such as 'peak_height_gapfilled.Rdata' or 'peak_height.Rdata'
| PARAM0027 | Number of top rank candidate molecular formulas (on single file) | 20 | ≥ 1
| PARAM0028 | Number of the tabulated candidate molecular formulas (on aligned table) | 20 | ≥ 1
| PARAM0029 | Adjust peak frequency and ranks | YES | "YES" OR "NO" (When "YES", it sorts candidate molecular formulas using the `sqrt(frequency)/rank` equation, and when "NO" it sorts candidate molecular formulas relative to frequency of detections across samples)

## enumerated_chemical_space
| Parameter |  | User input 1 | User input 2 | Parameter description
Molecular ion formula enumeration |  | Element name | Min | Max
| Mass range (Da) |  | 50 | 1200
Essential elements | Carbon | c | 3 | 50
| Boron | b | 0 | 0
| Bromine | br | 0 | 0
| Chlorine | cl | 0 | 0
| Sum Br + Cl | br + cl | 0 | 0 | Constraints for number of bromine and chlorine atoms in a compound
| Potassium | k | 0 | 0
| Sulfur | s | 0 | 1
| Selenium | se | 0 | 0
| Silicon | si | 0 | 0
Non-essential elements | Nitrogen | n | 0 | 2
| Hydrogen | h | 0 | 2*c+3*n+6
| Arsenic | as | 0 | 0
| Fluorine | f | 0 | 0
| Iodine | i | 0 | 0
| Sum Br + Cl + F + I | br + cl + f + i | 0 | 0 | Constraints for number of halogen atoms in a compound. This parameter also depends on the "Sum Br + Cl" parameter.
| Sodium | na | 0 | 1
| Oxygen | o | 0 | 10
| Phosphorus | p | 0 | 1
IPDB criteria | Condition1 |  |  | TRUE | Default =TRUE, This condition is used to regulate molecular formula enumeration using only essential elements.
| Condition2 |  |  | ((h+cl+br+f+i) >= (c/2-n-1)) & ((k+na) <= 1) & ((((na + k) == 0) & length(which(c(c, b, br, cl, k, s, se, si, n, h, as, f, i, na, o, p) > 0)) <= 6) ¦ (((na + k) == 1) & length(which(c(c, b, br, cl, k, s, se, si, n, h, as, f, i, na, o, p) > 0)) <= 7)) | Default =TRUE, This condition is used to regulate molecular formula enumeration using ALL elements.
| Extended SENIOR rule |  |  | TRUE | "TRUE" or "FALSE". The extended SENIOR rule is the second rule from the seven golden rules to ensure the molecular formulas completely filled s- and p- valence shells.
| Ionization pathway |  |  | [M+H/K/Na] | "[M+H/K/Na]", "[M-H]", "[M]". Fill this cell if TRUE selected for the extended SENIOR rule.
| Theoretical isotopic profile intensity cutoff (%) |  |  | if (s>0 & si>0) {min(c(c, 5, si*3, s*4))} else if (s>0 & si==0) {min(c(c, 5, s*4))} else if (s==0 & si>0) {min(c(c, 5, si*3))} else if (s==0 & si==0) {min(c(c, 5))} | Use a constant value or an R script using elements in the 'Essential elements' section. For example, to preserve 13C isotoplogues in sulfonated/siliconated compounds, you should use "if (s>0 & si>0) {min(c(c, 10, si*3, s*4))} else if (s>0 & si==0) {min(c(c, 10, s*4))} else if (s==0 & si>0) {min(c(c, 10, si*3))} else if (s==0 & si==0) {min(c(c, 10))}"
| Peak spacing (Da) |  |  | 0.005 | ≥ 0, Maximum space between two neighboring isotopologues
| Isotopic profile calculations memory usage |  |  | c(1e20, 1e-12) | Default values are c(1e20, 1e-12). See the `UFA_IP_memeory_variables` parameter from `Isotopic Profile Calculator` documentation to adjust memory usage.
| Number of parallel threads |  |  | 16 | ≥ 1 (integer)
IPDB output address
| IPDB file name |  |  | IPDB_MTBLS1684 | Follow the naming rules in R

## formula_source
| Parameter ID | Parameter description | User provided input | Parameter range | Recommended values for QToF instruments | Recommended values for Orbitrap Exactive instruments | Recommended values for Orbitrap Fusion instruments
Generating isotopic profiles database (IPDB) using a source of molecular formulas | FS0001 | Molecular formula source file | /.csv | Address of a .csv file with one row or one column of molecular formulas
| FS0002 | Peak spacing (Da) | 0.005 | ≥ 0, Maximum space between two neighboring isotopologues | 0.005 | 0.0005 | 0.001
| FS0003 | Theoretical isotopic profile intensity cutoff (%) | min(c(c, 10)) | Use a constant value or an R script using elements in the 'Essential elements' section. For example, to preserve 13C isotoplogues in sulfonated/siliconated compounds, you should use "if (s>0 & si>0) {min(c(c, 10, si*3, s*4))} else if (s>0 & si==0) {min(c(c, 10, s*4))} else if (s==0 & si>0) {min(c(c, 10, si*3))} else if (s==0 & si==0) {min(c(c, 10))}"
| FS0004 | Isotopic profile calculations memory usage | c(1e20, 1e-12) | Default values are c(1e20, 1e-12). See the `UFA_IP_memeory_variables` parameter from `Isotopic Profile Calculator` documentation to adjust memory usage.
| FS0005 | Ionization pathways to acquire molecular formula ions | c("[M]+") | A string vector of ionization pathways. Each ionization pathway should be inside brackets and quotation marks
| FS0006 | Number of parallel threads | 20 | ≥ 1 (integer)
| FS0007 | IPDB output address | /
| FS0008 | IPDB file name | test2 | Follow the naming rules in R

## score_function_optimization
Score function optimization step | Parameter ID | Parameter description | User provided input | Parameter range
General (required) | SFT0001 | Calculate unoptimized molecular formula annotation table | YES | "YES" OR "NO"(When "YES", fill out SFT0002 and parameters from SFT0011-SFT0017)
| SFT0002 | Address of the isotopic profiles database (.Rdata) | /IPDB_MTBLS1684.Rdata | This file may be derived from PARAM0004 parameter in the 'parameters' tab
| SFT0003 | Perform the genetic algorithm optimzation | YES | "YES" OR "NO"(When "YES", fill out parameters from SFT0018-SFT0023)
| SFT0004 | Evaluate the performance of the genetic algorithm optimzation | YES | "YES" OR "NO"(Select "YES" only when SFT0004 has been processed once!)
| SFT0005 | Number of parallel threads | 20 | ≥ 1 (integer)
Data import and export (required) | SFT0006 | MS data location (MS1 level HRMS data) | / | Use only HRMS files with reference standard compounds
| SFT0007 | List of HRMS files to process | All | "All" OR a list of semicolon separated of selected samples including their extensions with no extra space (case sensitive)
| SFT0008 | Input HRMS data format | mzML | "mzML" or "mzXML" (Fill this cell in case you selected "All" for SFT0007)
| SFT0009 | Peaklist data location | /peaklists | IDSL.IPA peaklists must be in *.Rdata format
| SFT0010 | Output location | /
Criteria for unoptimized molecular formula annotation table | SFT0011 | Address of the reference table (.xlsx) | /.xlsx | It must be in *.xlsx format with the file extension. Four column headers with 'FileName', 'MolcularFormula', 'IonizationPathway', 'RetentionTime(min)' must be available in the spreadsheet. You should ensure molcular formulas in the reference file are also included in the IPDB.
| SFT0012 | Mass accuracy (Da) | 0.01 | ≥ 0.0001
| SFT0013 | Retention time tolerance (min) | 0.1 | ≥ 0.05
| SFT0014 | Maximum NEME (mDa) | 5 | ≥ 0.1
| SFT0015 | Minimum PCS (‰) | 950 | 900-1000
| SFT0016 | Minimum number of scans having a complete isotopic profile match above 80% of peak height (NDCS) | 3 | ≥ 1
| SFT0017 | Minimum RCS (%) = (NDCS/number of scans whitin 80% of peak height) | 30 | ≥ 1
Genetic algorithm parameters | SFT0018 | Objective function |  | "TopRank" or "OveralRank"
| SFT0019 | Maximum desired rank when "TopRank" is selected for SFT0018 |  | ≥ 1
| SFT0020 | Lower limit of score coefficients | rep(0, 5) | A vector of five positive numbers
| SFT0021 | Upper limit of score coefficients | rep(10, 5) | A vector of five positive numbers (Each array must be greater than its coressponding array in SFT0020)
| SFT0022 | Population size | 50000 | ≥ 100
| SFT0023 | Maximum iteration | 10 | ≥ 1

## profile_visualization
| Parameter ID | Parameter description | User provided input | Parameter range | Recommended values for QToF instruments | Recommended values for Orbitrap Exactive instruments | Recommended values for Orbitrap Fusion instruments
Data import and export (required) | PARAM0010 | MS data location (MS1 level HRMS data) | /
| PARAM0011 | List of HRMS files to process | All | "All" OR a list of semicolon separated of selected samples including their extensions with no extra space (case sensitive)
| PARAM0012 | Input HRMS data format | mzML | "mzML" or "mzXML" (Fill this cell in case you selected "All" for PARAM0008)
| PARAM0013 | Peaklist data location | /peaklists | IDSL.IPA peaklists must be in *.Rdata format
| PARAM0014 | Output location (MS1 processed data) | / | Address to save the IDSL.UFA results
Spectra analysis | SA0001 | Molecular formulas | c("C44H81NO7P", "C42H82NNaO7P") | A vector of molecular formulas
| SA0002 | Expected retention times (min) | rep(8.859, 2) | A vector in a same size of veriable 'SA0001' to search for molecular formulas
| SA0003 | Retention time tolerance (min) to detect candidate m/z in the peaklists | 0.1 | ≥ 0.001
| SA0004 | Ionization pathways to acquire molecular formula ions | c("[M]+") | A string vector of ionization pathways. Each ionization pathway should be inside brackets and quotation marks
| SA0005 | Peak spacing (Da) | 0.005 | ≥ 0, Maximum space between two neighboring isotopologues | 0.005 | 0.0005 | 0.001
| SA0006 | Theoretical isotopic profile intensity cutoff (%) | min(c(c, 5)) | Use a constant value or an R script using elements in the 'Essential elements' section. For example, to preserve 13C isotoplogues in sulfonated/siliconated compounds, you should use "if (s>0 & si>0) {min(c(c, 10, si*3, s*4))} else if (s>0 & si==0) {min(c(c, 10, s*4))} else if (s==0 & si>0) {min(c(c, 10, si*3))} else if (s==0 & si==0) {min(c(c, 10))}"
| SA0007 | Isotopic profile calculations memory usage | c(1e20, 1e-12) | Default values are c(1e20, 1e-12). See the `UFA_IP_memeory_variables` parameter from `Isotopic Profile Calculator` documentation to adjust memory usage.
| SA0008 | Mass accuracy to detect isotopologues (Da) | 0.01 | ≥ 0.0001
| SA0009 | Number of parallel threads | 30 | ≥ 1 (integer)
| SA0010 | Save spectra | YES | "YES" OR "NO"
| SA0011 | Save annotated table | YES | "YES" OR "NO"